## Sheet1
Component | Designator | Manufactory | Specifications | Footprint
Capacitor | C1 | KEMET | 47uF | 3528
Capacitor | C2, C3, C5, C7, C10, C11, C12, C15,C16, C17, C18, C20, C21, C24 | Murata | 0.1uF/25V | 0603
Capacitor | C4, C6, C22, C23 | Murata | 10uF/25V | 0603
Capacitor | C8, C9 | Murata | 22pF | 0603
Capacitor | C13,C19 | Murata | 4.7uF | 0603
Capacitor | C14 | Murata | 1uF | 0603
LED | D1, D2 | EVERBRIGHT | LED RED | 0603
LED | D3 | EVERBRIGHT | LED GREEN | 0603
RB521S-30 | D4 | Rohm | / | SOD-523
MiniUSB Connector | J1 | / | / | /
16Pin Connector | OBDII | / | Connector 2x8pin | /
PGB1010603MR | PGS1, PGS2, PGS3, PGS4, PGS5,PGS6, PGS7 | Littelfuse | TVS Diode | 0603
S8050 | Q1, Q2, Q4 | UTC | NPN Transistor | SOT-23
S8550 | Q3 | UTC | PNP Transistor | SOT-23
Resistor | R1, R2 | Murata | 22 Ohms | 0603
Resistor | R3, R14 | Murata | 0 Ohms | 0603
Resistor | R4 | Murata | 120 Ohms | 0603
Resistor | R5 | Murata | 1 kOhms | 0603
Resistor | R6, R7, R8, R9, R16, R17, R18, R25, R26, R33, R34, R35, R37 | Murata | 10k Ohms | 0603
Resistor | R10, R11, R12, R15, R21, R27, R30, R31, R32, R36 | Murata | 5.1k Ohms | 0603
Resistor | R13 | Murata | 4.7k Ohms | 0603
Resistor | R19 | Murata | 2k Ohms | 0603
Resistor | R20, R22 | Murata | 510 Ohms | 0603
Resistor | R28 | Murata | 1.1 kOhms 1% | 0603
Resistor | R29 | Murata | 3.9 kOhms 1% | 0603
Button | RST | / | Button 3x4mm | /
4Pin Connector | SWD | / | Connecter 1x4pin | /
MCP2562FD | U1 | Microchip | / | SOP8
MCP251x(FD) | U2 | Microchip | Standalone CAN Controller 2515 for traditional CAN, 2517FD for CAN FD | TSSOP20
STM32F411CEU6 | U3 | ST Microelectronics | / | UFQFPN48
CP2102 | U4 | Silicon Labs | / | QFN28
LM1117-3.3V | U5 | / | 5V to 3.3V Regulator | SOT-223
LM393D | U6, U7 | Texas Instruments | / | SOP8
Cereal Oscillator | Y1 | / | 24M Passive | 3225